## Evaluation Results
File Name | Domain | Type | Machine Type | Explanation About Spectrogram | Generated Text | Spectrogram Image
section_00_source_test_normal_0024_noAttribute.wav | test | normal | ToyTrain | A pattern is observed where the frequency across the entire range intensifies intermittently for intervals of 0.1 to 0.3 seconds; however, the frequency range of 4 kHz to 7 kHz is observed to be slightly weaker. In the interval of 4 to 8 seconds, a moderate energy distribution is noted across the entire spectrum, resembling the sound of wind or the fluttering of bat wings. | Strong energy at low frequencies (0 kHz - 1 kHz). The intensity of the mid-frequency is very weak for 1 second before and after. In the high mid-frequency range (5 kHz - 6 kHz), a weak, non-periodic pattern of increased intensity is observed.<¦eot_id¦>
section_00_source_test_normal_0017_noAttribute.wav | test | normal | ToyTrain | There is a strong energy distribution across the entire frequency range from 4s to 8s, particularly pronounced in the 4s to 5.5s range, with a significant concentration of energy observed between 6-8 kHz, resembling the sound of wind (or bat wing flapping). Additionally, numerous horizontal linear patterns can be observed in the frequency range below 2 kHz. | Strong energy at low frequencies (0 kHz - 1 kHz). The intensity is very weak one second before and after at high frequencies. A vertical linear pattern is observed where the frequency of the entire band strengthens at intervals of 0.1 seconds.<¦eot_id¦>
section_00_source_test_anomaly_0016_car_B2_spd_34V_mic_1.wav | test | anomaly | ToyCar | Strong energy at low frequencies (0 kHz - 1 kHz). The intensity at high frequencies is very weak, with only a 1-second duration variation. At mid-high frequencies (5-9 kHz), faint horizontal linear patterns exist, approximately the width of 1 kHz. | Strong energy in the low-frequency range (0 kHz - 1 kHz). The intensity is very weak one second before and after in the high-frequency range. In the mid-frequency range (5 kHz - 7 kHz), there is a weak energy distribution that resembles the sound of wind (or the fluttering of bat wings).<¦eot_id¦>
section_00_target_test_anomaly_0044_noAttribute.wav | test | anomaly | ToyTrain | The text can be translated into English as follows: "There are intervals in the entire frequency range where the frequency intensity is amplified irregularly, but within the range of 4kHz to 7kHz, it appears relatively weak. A distribution pattern emerges that shows a gradual decrease in energy, resembling a hill centered around 6 seconds. The entire frequency range exhibits a medium energy distribution during the 4 to 8 seconds interval, producing a sound reminiscent of wind (or bat flapping). An observation of non-periodic patterns shows that the frequency in the entire range is amplified in intervals of 0.1 seconds to 0.3 seconds; however, the 4kHz to 7kHz band is observed to be slightly weaker. A very thin and weak vertical linear pattern spreads irregularly around 6 seconds, accompanied by a 'tat-tat' sound." | Strong energy is observed at low frequencies (0 kHz - 1 kHz). The intensity at high frequencies is very weak in the one-second intervals before and after. A weak, non-periodic pattern of increased intensity is observed at low mid-frequencies (2 kHz - 3 kHz). Additionally, a non-periodic pattern of increased intensity is observed at high mid-frequencies (5 kHz - 6 kHz).<¦eot_id¦>
section_00_source_test_normal_0021_noAttribute.wav | test | normal | ToyTrain | In the band between 4 kHz and 7 kHz, the energy distribution weakens. In the interval from 4 to 8 seconds, a medium energy distribution is observed, which sounds similar to wind (or bat fluttering). A very thin but strong vertical linear pattern spreads irregularly around the 6-second mark, accompanied by a distinct tapping sound. An irregular pattern is observed where the frequencies across the entire spectrum strengthen in intervals of 0.1 seconds to 0.3 seconds, although the band from 4 kHz to 7 kHz is observed to be somewhat weaker. Additionally, very strong horizontal linear patterns are observed at 0.2, 1, and 2 kHz. | Strong energy at low frequencies (0 kHz - 1 kHz). The intensity at high frequencies is very weak in the 1-second interval before and after. A horizontal linear pattern appears at 0.2 kHz, 1 kHz, and 1.5 kHz.<¦eot_id¦>
section_00_source_test_normal_0043_car_D2_spd_34V_mic_1.wav | test | normal | ToyCar | Strong energy at low frequencies. The intensity at high frequencies is very weak for one second before and after. Irregular horizontal linear patterns are observed. One non-periodic strong intensity vertical linear pattern is noted. It appears that a pattern of increased intensity lasting for 0.5 seconds is followed by the emergence of the vertical linear pattern, indicating that "multiple non-periodic strong intensity vertical linear patterns are observed. After observing these strong intensity vertical linear patterns, a pattern of increased intensity lasting for 0.5 seconds occurs twice at the frequency of the previous band, followed by two instances of the strong intensity vertical linear pattern, then again a 0.5-second pattern of increased intensity, followed by one occurrence of the strong intensity vertical linear pattern, all occurring in a regular sequence." This appears to be similar. | Strong energy in the low frequency range (0 kHz - 1 kHz). In the high frequency range, the intensity is weak for one second before and after. A horizontal linear pattern appears at 0.2 kHz and 1 kHz.<¦eot_id¦>
section_00_target_test_anomaly_0029_car_E1_spd_37V_mic_2.wav | test | anomaly | ToyCar | Strong energy is observed in the low-frequency range (0 kHz - 1 kHz). Linear horizontal patterns occurring at intervals of 0.1 seconds to 1 second are frequently observed in the low-frequency range (0 kHz - 1 kHz). The intensity in the high-frequency range is very weak, with a notable lack of strength noticeable one second before and after. There are non-periodic weak vertical linear patterns that exist from low frequencies to mid frequencies. Horizontal linear patterns are present at 1 kHz, 0.8 kHz, and 0.2 kHz. | Strong energy at low frequencies (0 kHz - 1 kHz). The intensity at high frequencies is very weak, with a reduction of 1 second in both directions. There is a weak, non-periodic pattern of spikes that exists from low to mid frequencies.<¦eot_id¦>
section_00_source_test_anomaly_0019_noAttribute.wav | test | anomaly | ToyTrain | The frequency range from 4s to 8s exhibits a weak energy distribution across the entire spectrum, particularly between 4s and 5.5s, where there is a moderate energy distribution in the 6-8 kHz range that resembles the sound of wind (or the flapping of bat wings). There is a horizontal linear pattern observed across the entire frequency range, although the intensity decreases as the frequency increases. Within the 4s to 8s interval, there is a strong energy distribution that sounds like a popping or cracking sound. Again, in the 4s to 8s interval, a particularly strong energy distribution is noted, especially between 4s and 5.5s in the 6-8 kHz range, which again resembles the sound of wind or bat wing flaps. A very thin but strong vertical linear pattern is observed sporadically around 6s, accompanied by a popping sound. Additionally, a distinct horizontal linear pattern is clearly observed in the 0.25-0.5 kHz range. | Strong energy is observed at 6 seconds, with a gradual decrease in intensity over a period of 1 second. This is followed by a weak, intermittent pattern of spikes that persists for 0.5 seconds, centered around the 6-second mark.<¦eot_id¦>
section_00_source_test_anomaly_0042_car_D2_spd_31V_mic_1.wav | test | anomaly | ToyCar | Strong energy in the low frequency range (0 kHz - 1 kHz). | Strong energy at low frequencies (0 kHz - 1 kHz). The intensity of high frequencies is weak for one second in both directions. There is a non-periodic pattern where the intensity of high frequencies increases for 0.5 seconds.<¦eot_id¦>
section_00_target_test_anomaly_0018_noAttribute.wav | test | anomaly | ToyTrain | In the frequency range of 4s to 8s, there is a strong energy distribution that resembles the sound of wind (or bat wing beats). In the frequency range below 1 kHz, many horizontal linear patterns are observed. The horizontal linear pattern at 1 kHz shows aperiodic fluctuations, becoming stronger and then weaker. Across the entire frequency range, strong vertical patterns appear at irregular intervals, but they are relatively weaker in the range between 4 kHz and 7 kHz. | The horizontal linear pattern is observed at 0.2 kHz and 1.3 kHz. There is a strong energy distribution across the entire frequency range from 4 seconds to 8 seconds, which resembles the sound of wind (or the flapping of bat wings). Additionally, there is a strong energy distribution across the entire frequency range from 6 seconds to 8 seconds, which sounds like a crackling noise.<¦eot_id¦>
section_00_target_test_anomaly_0031_noAttribute.wav | test | anomaly | ToyTrain | The distribution gradually decreases in energy, similar to a hill formed around the 6-second mark. There is a strong energy distribution across the entire range from 4 seconds to 8 seconds, reminiscent of sounds made by wind or the flapping of bat wings. In the central interval, there is a momentary sound resembling "bae-ae-aeng." When only the range below 2 kHz is heard, it is estimated that there is a segment where the low-frequency (1 kHz) horizontal linear patterns become more pronounced. Around the central frequency near 6 seconds, multiple vertical linear patterns intensify in energy and are observed, producing a sound that resembles a popping quality. There is a very thin vertical linear pattern that is strong and weakens as it moves away from the 6-second mark, extending periodically outward at specific intervals while producing a popping sound. Numerous horizontal linear patterns are observed in the frequency range below 1 kHz. | A weak vertical linear pattern is observed, where the frequency of the entire band intensifies for a duration of 0.1 seconds, accompanied by a crackling sound. In the 4s-8s range, there is a strong energy distribution across the entire band, which resembles the sound of wind (or the flapping of bat wings). A horizontal linear pattern is observed, where the frequency of the entire band intensifies for a duration of 0.1 seconds.<¦eot_id¦>
section_00_source_test_anomaly_0011_noAttribute.wav | test | anomaly | ToyTrain | A spike pattern characterized by vertical sprite motifs strengthens based on a 6-second interval, observed intermittently, creating a sound akin to rustling. There is a strong energy distribution across the entire bandwidth between 4 seconds and 8 seconds, particularly notable in the 4 to 5.5-second range within the 6 to 8 kHz frequency, resembling the sound of wind (or bat wings). Additionally, there exists a weaker spike pattern that intermittently spans from low frequencies to high frequencies. | The distribution shows a gradual decrease in energy, resembling a hill formed around the 6-second mark. A strong energy distribution is observed across the entire 4-8-second interval, resembling the sound of wind (or bat wing flapping).<¦eot_id¦>
section_00_source_test_normal_0028_noAttribute.wav | test | normal | ToyTrain | The distribution displays a gradual decrease in energy, resembling a hill formed around the 6-second mark. Throughout the entire frequency range, there are intervals where the frequencies become pronounced at irregular gaps; however, within the 4kHz to 7kHz range, the energy appears relatively weak. In the 4 to 8-second interval, there is a strong energy distribution that sounds akin to wind or the fluttering of bat wings. | In the 4s-8s interval, there is a strong energy distribution across the entire bandwidth, which sounds like a burst of sound. Additionally, in the 4s-5.5s range, a non-periodic pattern of weak intensity in the 6-8 kHz range is observed.<¦eot_id¦>
section_00_source_test_normal_0001_car_B2_spd_31V_mic_1.wav | test | normal | ToyCar | The spike pattern appears intermittently across a range from low frequency to mid-frequency, though the intensity diminishes progressively at higher frequencies. There is strong energy observed in the low frequency range (0 kHz - 1 kHz). The spike pattern is present intermittently from low frequency to high frequency. | Strong energy at low frequencies (0 kHz - 1 kHz). The intensity is very weak at high frequencies for 1 second before and after.<¦eot_id¦>
section_00_source_test_anomaly_0047_noAttribute.wav | test | anomaly | ToyTrain | A very thin yet strong vertical linear pattern is observed periodically at intervals of 0.1 seconds, accompanied by a clicking sound. During the period from 4 to 8 seconds, there is a strong energy distribution across a wide frequency range, resembling the sound of wind (or the flapping of bat wings) with a sharp quality. | In the 4s-8s range, a medium energy distribution is observed, with the energy distribution gradually decreasing as the frequency increases. A strong energy distribution is noted in the 4s-5.5s interval at 6-8 kHz, which resembles the sound of wind (or bat wing flapping). A weak vertical linear pattern is present, which is periodically observed at intervals of 0.1s.<¦eot_id¦>
section_00_source_test_normal_0015_noAttribute.wav | test | normal | ToyTrain | In the 4s-8s range, a mid-energy distribution is observed across the entire band, with particularly strong energy distribution in the 4s-5.5s range at 6-8 kHz, resembling the sound of wind (or bat wings flapping). A trapezoidal pattern is observed intermittently. | The distribution of energy exhibits a gradual decrease, with a strong energy distribution in the 4s-8s range resembling the sound of wind (or bat wing flapping). There is a weak, non-periodic vertical linear pattern in the 4s-8s range. Additionally, a weak, non-periodic vertical linear pattern is observed in the 0.2s-0.3s interval.<¦eot_id¦>
section_00_target_test_anomaly_0025_car_A2_spd_37V_mic_2.wav | test | anomaly | ToyCar | Strong energy is observed at low frequencies (0 kHz - 2 kHz). Horizontal linear patterns appear at 2 kHz, 3 kHz, and 6 kHz. Several aperiodic strong vertical linear patterns are also observed. At high frequencies, the intensity is weak for one second before and after the peak. | The horizontal linear pattern appears irregularly, with the intensity of the sound decreasing as the frequency increases. There is a strong energy distribution in the low-frequency range (0 kHz - 1 kHz). In the high-frequency range, the intensity decreases significantly over a 0.5-second interval. Additionally, there is a weak, non-periodic pattern of spikes that exists from low to mid frequencies.<¦eot_id¦>
section_00_source_test_normal_0008_car_B1_spd_34V_mic_1.wav | test | normal | ToyCar | Strong energy observed in the low frequency range (0 kHz - 1 kHz). The intensity at high frequencies is very weak in both the preceding and following intervals of one second. A spike pattern exists non-periodically from low to high frequencies, but the intensity diminishes progressively at higher frequencies. | Strong energy in the low-frequency range (0 kHz - 1 kHz). The intensity is very weak in the high-frequency range one second before and after.<¦eot_id¦>
section_00_target_test_anomaly_0010_car_A1_spd_37V_mic_2.wav | test | anomaly | ToyCar | Strong energy is observed in the low-frequency range (0 kHz - 1 kHz). The intensity is notably weak at high frequencies, with the strength diminishing significantly over a 1-second interval in both the forward and backward directions. A reduction in intensity is seen in the mid-high frequency range (5 kHz - 7 kHz), specifically within a bandwidth of 1-2 kHz. Additionally, an interval of slightly increased intensity is observed around 4-5 kHz. | The intensity is weak for 1 second before and after.<¦eot_id¦>
section_00_source_test_anomaly_0049_noAttribute.wav | test | anomaly | ToyTrain | In the 4s-8s interval, there is a strong energy distribution across the entire frequency range, resembling the sound of wind (or bat wings). A gradual decrease in energy distribution appears as if a hill is formed around the 6s mark. An irregular pattern of strong intensity spikes is observed at lower frequencies. Momentarily, a "weeeing" sound is detected in the central interval. When only frequencies below 2 kHz are considered, it is estimated that there is an interval where the horizontal linear pattern at lower frequencies (1 kHz) strengthens. A low frequency "ziiiing" is heard near 6s. Again, when only frequencies below 2 kHz are considered, it is suggested that there is an interval where the horizontal linear pattern at lower frequencies (0.2 kHz) becomes more prominent. In the mid-frequency range, a pattern emerges where the intensity slightly increases in a circular manner, existing with a slight symmetry around the center. | Strong energy at low frequencies (0 kHz - 1 kHz). The intensity of the mid-frequency is weak for 1 second in both directions. A horizontal linear pattern appears at 0.2 kHz. There is a strong energy distribution across the entire band at the 6-second mark, resembling the sound of wind or bat wing flapping.<¦eot_id¦>
section_00_source_test_anomaly_0005_noAttribute.wav | test | anomaly | ToyTrain | The energy distribution is strong across the entire range from 4s to 8s, particularly exhibiting a robust energy concentration in the 4s to 5.5s interval at 6-8 kHz, reminiscent of wind or the flapping of bat wings. There is a strong energy distribution throughout the interval from 4s to 8s, producing sounds that resemble a popping or bursting quality. A very thin but powerful vertical linear pattern is observed, radiating irregularly around 6s, accompanied by a popping or bursting sound. Irregular spike patterns are observed at low frequencies, producing a sound reminiscent of muffled thuds. | Strong energy at low frequencies (0 kHz - 1 kHz). The intensity is very weak one second before and after at high frequencies.<¦eot_id¦>
section_00_target_test_anomaly_0034_noAttribute.wav | test | anomaly | ToyTrain | In the frequency range below 1 kHz, numerous horizontal linear patterns are observed. Very thin vertical linear patterns are sporadically dispersed, accompanied by a tapping sound. A weak energy distribution is observed in the range of 7.2 kHz to 7.8 kHz, with a bandwidth of 0.5 kHz. Throughout the entire spectrum, there are intervals where the frequency increases with irregular spacing; however, within the range of 4 kHz to 7 kHz, these patterns appear relatively weak. Weak intensity spike patterns exist periodically, spanning from low frequencies to high frequencies. | Strong energy in the low-frequency range (0 kHz - 1 kHz). The intensity in the high-frequency range is weak for one second before and after. A horizontal linear pattern appears at 0.2 kHz, 1 kHz, and 1.8 kHz.<¦eot_id¦>
section_00_source_test_normal_0008_noAttribute.wav | test | normal | ToyTrain | Multiple instances of irregular, strong vertical linear patterns have been observed. Following the observation of these strong vertical linear patterns, two occurrences of enhanced intensity patterns were noted at the frequencies of the preceding band for several seconds, after which the strong vertical linear patterns occurred twice again, followed by another few seconds of increased intensity patterns, and then a final strong vertical linear pattern. This sequence displays a certain regularity in its occurrence. In the interval from 4s to 8s, a strong energy distribution across the entire frequency range was observed, with particularly intense energy distribution in the 4s to 5.5s range at 6-8 kHz, resembling the sound of wind (or bat wing flapping). Near the 6s mark, multiple linear patterns with strong energy were observed across the entire frequency range, producing a sound reminiscent of a sharp, popping quality, as if bursting. | In the 4s-8s range, there is a strong energy distribution across the entire band, particularly within the 4s-5.5s interval, where the energy distribution is notably stronger in the 6-8 kHz range, resembling the sound of wind (or the flapping of bat wings).<¦eot_id¦>
section_00_source_test_normal_0006_noAttribute.wav | test | normal | ToyTrain | The distribution shows a gradual decrease in energy, resembling a hill formed around the 6-second mark. There is a medium energy distribution across the entire frequency range of 4 to 8 seconds, with particularly strong energy distribution observed in the 4 to 5.5-second interval, and it can be heard at 6 to 8 kHz, resembling the sound of wind (or bat wing flapping). Based on the 6-second reference, there exists a very thin linear pattern of strong energy that diminishes as it moves further away, appearing periodically centered around the 6-second mark with intervals of 0.3 seconds, producing a sound reminiscent of tapping. | Strong energy is observed in the 4s-8s range, which resembles the sound of wind (or the flapping of bat wings). A weak vertical linear pattern is observed around 6s, accompanied by a tapping sound.<¦eot_id¦>
section_00_target_test_anomaly_0022_noAttribute.wav | test | anomaly | ToyTrain | In the frequency range between 4 kHz and 7 kHz, the energy distribution weakens. There is a very thin yet strong vertical linear pattern that spreads periodically around 6 seconds, accompanied by a clicking sound. In the interval from 4 seconds to 8 seconds, a moderate energy distribution is observed across the entire frequency spectrum, resembling the sound of wind (or the flapping of bat wings). Notably, very strong horizontal linear patterns are detected at 0.2 kHz, 1 kHz, and 2 kHz. | Strong energy is observed in the 4s-8s range, particularly in the 4s-5.5s interval, where there is a pronounced energy distribution across the entire frequency range, resembling the sound of wind (or bat wing flapping). Additionally, there is a strong energy distribution in the 6s-8s range, which sounds similar to a sharp tapping noise.<¦eot_id¦>
section_00_target_test_anomaly_0026_noAttribute.wav | test | anomaly | ToyTrain | The distribution shows a gradual decrease in energy, resembling a hill formed around the 6-second mark. A strong energy distribution is observed throughout the entire 4 to 8-second interval, reminiscent of the sound of wind (or bat wings flapping). In the 3 to 9.5-second range, multiple vertical linear patterns exhibit strong energy, producing a sound akin to a popping or cracking quality. | Strong energy at low frequencies (0 kHz - 1 kHz). At high frequencies (5 kHz - 6 kHz), a reduction in intensity is observed over a range of 1 kHz. A horizontal linear pattern is observed at 0.2 kHz. In the central interval, there is a strong energy distribution across the entire range, resembling the sound of wind or the fluttering of bat wings.<¦eot_id¦>
section_00_source_test_normal_0027_car_C2_spd_34V_mic_1.wav | test | normal | ToyCar | Strong energy is observed in the low-frequency range (0 kHz - 1 kHz). Horizontal linear patterns appear at 1 kHz, 0.8 kHz, and 0.2 kHz. At high frequencies, the intensity is very weak for one second before and after. In the high-frequency range (5 kHz - 6 kHz), a decrease in intensity is observed, approximately matching the width of 1 kHz. In the low-mid frequency range (2 kHz, 3 kHz), a decrease in intensity is observed over a width of 0.5 kHz. An aperiodic pattern of weak intensity in the form of spikes exists in the low-frequency range. | Strong energy at low frequencies (0 kHz - 1 kHz). The intensity at high frequencies is very weak for one second before and after.<¦eot_id¦>
section_00_source_test_anomaly_0015_car_B2_spd_34V_mic_1.wav | test | anomaly | ToyCar | Strong energy is present in the low frequency range (0 kHz - 1 kHz). The intensity in the high frequency range is very weak for 1 second before and after. A faint horizontal linear pattern of weak intensity exists in the mid and high frequency ranges around 1 kHz bandwidth. An irregular pattern of weak intensity in the form of spikes is present across all frequency bands. | Strong energy at low frequencies (0 kHz - 1 kHz). The intensity is very weak for one second before and after at high frequencies. There is a weak, non-periodic pattern of spikes in intensity that exists from low to mid frequencies.<¦eot_id¦>
section_00_source_test_normal_0020_noAttribute.wav | test | normal | ToyTrain | A very thin yet strong vertical linear pattern is observed to radiate non-periodically from the 6-second mark, accompanied by a sound reminiscent of a light tapping. Non-periodically, a pattern of enhanced frequency across the entire spectrum is noticed, occurring within intervals of 0.1 to 0.3 seconds, although the 4kHz to 7kHz range is observed to be somewhat weaker. Between 4 to 8 seconds, there is a weak energy distribution across the entire spectrum, resembling the sound of wind (or the fluttering of bat wings). The energy distribution in the 4kHz to 7kHz range, excluding the vicinity around 6 seconds, is comparatively weak. A brief observation reveals a section where the intensity of high frequencies diminishes relative to the mid frequencies. | Strong energy at low frequencies (0 kHz - 1 kHz). The intensity at high frequencies is very weak, with a significant reduction in the one-second interval before and after.<¦eot_id¦>
section_00_source_test_normal_0018_car_C2_spd_31V_mic_1.wav | test | normal | ToyCar | Strong energy is observed in the low frequency range (0 kHz - 1 kHz). In the high frequency range, the intensity is very weak within a 1-second window before and after. A spike pattern appears sporadically, spanning from low to high frequencies; however, the intensity decreases progressively as the frequency increases. Additionally, a region is noted in the high mid-frequency range (5 kHz - 7 kHz) where the intensity diminishes over a bandwidth of 1-2 kHz. | Strong energy at low frequencies (0 kHz - 1 kHz). The intensity at high frequencies is very weak, with a duration of 1 second on both sides. A horizontal linear pattern is observed at 0.3 kHz. The intensity of the high mid-frequency range (5 kHz - 6 kHz) is slightly stronger than the surrounding frequencies. Additionally, the intensity of the low mid-frequency range (4 kHz - 5 kHz) is slightly stronger than the surrounding frequencies.<¦eot_id¦>
section_00_target_test_anomaly_0048_car_E2_spd_37V_mic_2.wav | test | anomaly | ToyCar | At high frequencies, the intensity is very weak for 1 second before and after. Strong energy is observed at low frequencies (0 kHz - 1 kHz). A single non-periodic weak intensity vertical linear pattern has been observed. Spike patterns are present non-periodically from low to high frequencies, but the intensity diminishes progressively at higher frequencies. | Strong energy at low frequencies (0 kHz - 1 kHz). The intensity is very weak in the 1-second intervals before and after at high frequencies. Additionally, there is a weak, non-periodic pattern in the form of spikes that exists from low frequencies to mid frequencies.<¦eot_id¦>